## Sheet1
Totals
Part | Name | Value | Footprint | Link | LCSC # | Unit $ | To Order | Order Price | Notes | Real Price | 38.3534
1 | MCU | ATMEGA328 | DIP-28 | LCSC | C33901 | 12.848 | 1 | 12.848 | Just take from arduino uno instead | Order Price | 25.5054
2 | MCU Socket |  | DIP-28 | LCSC | C72125 | 0.0636 | 20 | 1.272
3 | Motor Controller | L298N | L298N | LCSC | C19922 | 5.467 | 1 | 5.467
4 | CAN Interface | MCP2515 |  | LCSC | C153782 | 1.285 | 1 | 1.285 |  | Subtractions
5 | CAN Tx/Rx | TJA1050T | SOIC8 | LCSC | C6952 | 0.902 | 1 | 0.902 | Will be ordered in high quantities | Steal pt#1 | 12.848
6 | Regulator | NCP1117 | SOIC18 | LCSC | C17314 | 0.425 | 1 | 0.425 | as part of the gssm golf cart
7 | CAN Connector | RJ11 | RJ11-2 | LCSC | C189745 | 0.107 | 5 | 0.535 | <-----
8 | Terminal | 2 Pin Female |  | LCSC | C8387 | 0.03 | 20 | 0.6 | <-----
9 | Terminal | 3 Pin Female |  | LCSC | C8406 | 0.043 | 10 | 0.43 | <-----
10 | Terminal | 2 Pin Male |  | LCSC | C8466 | 0.139 | 5 | 0.695 | <-----
11 | Terminal | 3 Pin Male |  | LCSC | C8413 | 0.02138 | 5 | 0.1069 | <-----
12 | Optocoupler | PC817 | SOP-4 | LCSC | C2936043 | 0.0745 | 5 | 0.3725 | <-----
13 | Transistor | S8050 | S8050 | LCSC | C364312 | 0.0112 | 50 | 0.56 | <-----
14 | Diode | M7 | SMA | LCSC | C727081 | 0.01 | 50 | 0.5 | <-----
15 | Diode | 1N914 | SOD-323 | LCSC | C258181 | 0.036 | 20 | 0.72 | <-----
16 | Diode | 1N4007 | DO | LCSC | C3033995 | 0.0215 | 20 | 0.43 | <-----
17 | Diode | LL4148 | LL4148 | LCSC | C9808 | 0.0074 | 50 | 0.37 | <-----
18 | LED |  | L0603 | LCSC | C193901 | 0.023 | 20 | 0.46 | <-----
19 | Switch |  | SW | LCSC | C318884 | 0.016 | 50 | 0.8 | <-----
20 | Crystal | 16MHZ | Crystal_TH | LCSC | C16212 | 0.067 | 5 | 0.335 | <-----
21 | Capacitor | 22pF | C0603 | LCSC | C338053 | 0.02 | 50 | 1 | <-----
22 | Capacitor | 100nF | C0603 | LCSC | C235731 | 0.003 | 100 | 0.3 | <-----
23 | Capacitor | 10uF | C0603 | LCSC | C87152 | 0.011 | 50 | 0.55 | <-----
24 | Capacitor | 47uF | C0603 | LCSC | C72522 | 0.037 | 10 | 0.37 | <-----
25 | Capacitor | 220uF | C0603 | LCSC | C280402 | 0.084 | 5 | 0.42 | <-----
26 | Resistor | 120Ω | R0603 | LCSC | C445808 | 0.027 | 20 | 0.54 | <-----
27 | Resistor | 510Ω | R0604 | LCSC | C163932 | 0.0014 | 100 | 0.14 | <-----
28 | Resistor | 1kΩ | R0603 | LCSC | C188364 | 0.029 | 20 | 0.58 | <-----
29 | Resistor | 10kΩ | R0603 | LCSC | C169849 | 0.006 | 50 | 0.3 | <-----
30 | Resistor | 1MΩ | R0603 | LCSC | C193390 | 0.001 | 50 | 0.05 | <-----
| Pin Headers |  |  | Amazon |  | 4.99 | 1 | 4.99